## 6x-BPF-FRONTEND
Reference | Qty | Value | Footprint | Datasheet
C1 | 1 | 12.2nF | Capacitor_THT:C_Disc_D6.0mm_W2.5mm_P5.00mm | ~
C2 | 1 | 10nF | Capacitor_THT:C_Disc_D6.0mm_W2.5mm_P5.00mm | ~
C3 | 1 | 6.8nF | Capacitor_THT:C_Disc_D6.0mm_W2.5mm_P5.00mm | ~
C4 | 1 | 1.22nF | Capacitor_THT:C_Disc_D6.0mm_W2.5mm_P5.00mm | ~
C5,C6,C7,C8 | 4 | 1.5nF | Capacitor_THT:C_Disc_D6.0mm_W2.5mm_P5.00mm | ~
C9,C17,C18 | 3 | 680pF | Capacitor_THT:C_Disc_D6.0mm_W2.5mm_P5.00mm | ~
C10,C11 | 2 | 2nF | Capacitor_THT:C_Disc_D6.0mm_W2.5mm_P5.00mm | ~
C12,C15,C16 | 3 | 180pF | Capacitor_THT:C_Disc_D6.0mm_W2.5mm_P5.00mm | ~
C13,C14 | 2 | 1nF | Capacitor_THT:C_Disc_D6.0mm_W2.5mm_P5.00mm | ~
C19 | 1 | 120pF | Capacitor_THT:C_Disc_D6.0mm_W2.5mm_P5.00mm | ~
C20,C21 | 2 | 270pF | Capacitor_THT:C_Disc_D6.0mm_W2.5mm_P5.00mm | ~
C22,C24,C25,C29 | 4 | 100nF | Capacitor_THT:C_Rect_L7.0mm_W2.5mm_P5.00mm | ~
C23 | 1 | 10uF16V | Capacitor_THT:CP_Radial_D4.0mm_P2.00mm | ~
C26 | 1 | 100uF 25V | Capacitor_THT:CP_Radial_D7.5mm_P2.50mm | ~
C27,C28 | 2 | 100uF25V | Capacitor_THT:CP_Radial_D7.5mm_P2.50mm | ~
D1,D2,D3,D4,D5,D6,D7,D8,D9,D10,D11,D12,D13 | 13 | 1N4148 | Diode_THT:D_DO-35_SOD27_P7.62mm_Horizontal | https://assets.nexperia.com/documents/data-sheet/1N4148_1N4448.pdf
H1,H2,H3,H4 | 4 | MountingHole_Pad | MountingHole:MountingHole_3.2mm_M3_DIN965_Pad | ~
J1 | 1 | RF OUT | Connector_Coaxial:SMA_Amphenol_901-144_Vertical | ~
J2 | 1 | RF IN | Connector_Coaxial:SMA_Amphenol_901-144_Vertical | ~
J3 | 1 | +12V | Connector_JST:JST_XH_B2B-XH-A_1x02_P2.50mm_Vertical | ~
J4 | 1 | Band | Connector_JST:JST_XH_B4B-XH-A_1x04_P2.50mm_Vertical | ~
J5 | 1 | Att. | Connector_JST:JST_XH_B2B-XH-A_1x02_P2.50mm_Vertical | ~
J6 | 1 | PBF VFO | Connector_JST:JST_XH_B4B-XH-A_1x04_P2.50mm_Vertical | ~
K1,K2,K3,K4,K5,K6,K7 | 7 | G6K-2 | Relay_THT:Relay_DPDT_Omron_G6K-2P-Y | http://omronfs.omron.com/en_US/ecb/products/pdf/en-g6k.pdf
L1,L4 | 2 | 10uH | Inductor_THT:L_Axial_L7.0mm_D3.3mm_P10.16mm_Horizontal_Fastron_MICC | ~
L2,L3 | 2 | 15uH | Inductor_THT:L_Axial_L7.0mm_D3.3mm_P10.16mm_Horizontal_Fastron_MICC | ~
L5,L6,L7 | 3 | 4.7uH | Inductor_THT:L_Axial_L7.0mm_D3.3mm_P10.16mm_Horizontal_Fastron_MICC | ~
L8,L9 | 2 | 1.5uH | Inductor_THT:L_Axial_L7.0mm_D3.3mm_P10.16mm_Horizontal_Fastron_MICC | ~
L10 | 1 | 2.2uH | Inductor_THT:L_Axial_L7.0mm_D3.3mm_P10.16mm_Horizontal_Fastron_MICC | ~
L11,L12 | 2 | 820nH | Inductor_THT:L_Axial_L7.0mm_D3.3mm_P10.16mm_Horizontal_Fastron_MICC | ~
L13 | 1 | 1.2u | Inductor_THT:L_Axial_L7.0mm_D3.3mm_P10.16mm_Horizontal_Fastron_MICC | ~
L14,L15 | 2 | 330nH | Inductor_THT:L_Axial_L7.0mm_D3.3mm_P10.16mm_Horizontal_Fastron_MICC | ~
L16 | 1 | 470nH | Inductor_THT:L_Axial_L7.0mm_D3.3mm_P10.16mm_Horizontal_Fastron_MICC | ~
L17,L18 | 2 | 220nH | Inductor_THT:L_Axial_L7.0mm_D3.3mm_P10.16mm_Horizontal_Fastron_MICC | ~
Q1 | 1 | BC547 | Package_TO_SOT_THT:TO-92_Inline_Wide | https://www.onsemi.com/pub/Collateral/BC550-D.pdf
R1 | 1 | 10k | Resistor_THT:R_Axial_DIN0207_L6.3mm_D2.5mm_P10.16mm_Horizontal | ~
R2,R4 | 2 | 56 | Resistor_THT:R_Axial_DIN0207_L6.3mm_D2.5mm_P10.16mm_Horizontal | ~
R3 | 1 | 270 | Resistor_THT:R_Axial_DIN0207_L6.3mm_D2.5mm_P10.16mm_Horizontal | ~
R5 | 1 | 1K | Resistor_THT:R_Axial_DIN0207_L6.3mm_D2.5mm_P10.16mm_Horizontal | ~
U1 | 1 | ULN2003 | Package_DIP:DIP-16_W7.62mm | http://www.ti.com/lit/ds/symlink/uln2003a.pdf
U2 | 1 | 4028 | Package_DIP:DIP-16_W7.62mm | http://www.intersil.com/content/dam/Intersil/documents/cd40/cd4028bms.pdf
U3 | 1 | LM1117T-3.3 | Package_TO_SOT_THT:TO-220-3_Vertical | http://www.ti.com/lit/ds/symlink/lm1117.pdf
U4 | 1 | LM7805_TO220 | Package_TO_SOT_THT:TO-220-3_Vertical | https://www.onsemi.cn/PowerSolutions/document/MC7800-D.PDF